## Sheet1
| Patent_Number | Priority_Date | Abstract | Disclosure | Figures
0 | WO2012063215A2 | 2010-11-11 | A substantially rigid defibrillator carrying case having a hinged side, a latch disposed on a latch side opposite the hinged side, and a handle disposed on a handle side disposed between the hinged side and the latch side. The carrying case is constructed without protrusions and with a rigid handle, which combine to allow easy removal and deployment of the contents from a vehicle storage location to a cardiac arrest patient. The carrying case integrates a actuator to periodically test the operation of the defibrillator push buttons. | output/WO2012063215A2_disclosure.txt | None
1 | US20130213840A1 | 2011-11-10 | A substantially rigid defibrillator carrying case having a hinged side, a latch disposed on a latch side opposite the hinged side, and a handle disposed on a handle side disposed between the hinged side and the latch side. The carrying case is constructed without protrusions and with a rigid handle, which combine to allow easy removal and deployment of the contents from a vehicle storage location to a cardiac arrest patient. The carrying case integrates a actuator to periodically test the operation of the defibrillator push buttons. | output/US20130213840A1_disclosure.txt | None
2 | US8985326B2 | 2011-11-10 | A substantially rigid defibrillator carrying case having a hinged side, a latch disposed on a latch side opposite the hinged side, and a handle disposed on a handle side disposed between the hinged side and the latch side. The carrying case is constructed without protrusions and with a rigid handle, which combine to allow easy removal and deployment of the contents from a vehicle storage location to a cardiac arrest patient. The carrying case integrates a actuator to periodically test the operation of the defibrillator push buttons. | output/US8985326B2_disclosure.txt | None
3 | WO2012063215A3 | 2010-11-11 | A substantially rigid defibrillator carrying case having a hinged side, a latch disposed on a latch side opposite the hinged side, and a handle disposed on a handle side disposed between the hinged side and the latch side. The carrying case is constructed without protrusions and with a rigid handle, which combine to allow easy removal and deployment of the contents from a vehicle storage location to a cardiac arrest patient. The carrying case integrates a actuator to periodically test the operation of the defibrillator push buttons. | output/WO2012063215A3_disclosure.txt | None
4 | USD417552S | 1998-08-10 |  | None | None
5 | US7192210B2 | 2004-03-24 | A deck stain applicator having a generally flat coating applicator pad having at least one coating delivery channel therethrough for delivery of coating material at a planar application surface of the pad for coating a generally planar surface having gaps therein and a plurality of bristles extending out of the planar surface of the pad for applying the coating material to a pair of opposed surfaces to be coated forming a gap and at least one recess in the pad for receiving the plurality of bristles when the pad is moved across the planar surface and the bristles are not aligned with the gap. | output/US7192210B2_disclosure.txt | output/US7192210B2_figure.txt
6 | US7325990B2 | 2007-02-12 | A method for use of a deck stain applicator having a generally flat coating applicator pad having at least one coating delivery channel therethrough for delivery of coating material at a planar application surface of the pad for coating a generally planar surface having at least one gap therein and a plurality of bristles extending out of the planar surface of the pad for applying the coating material to a pair of opposed surfaces to be coated forming the gap and at least one recess in the pad for receiving the plurality of bristles when the pad is moved across the planar surface and the bristles are not aligned with the gap. | output/US7325990B2_disclosure.txt | output/US7325990B2_figure.txt
7 | US20070147943A1 | 2007-02-12 | A method for use of a deck stain applicator having a generally flat coating applicator pad having at least one coating delivery channel therethrough for delivery of coating material at a planar application surface of the pad for coating a generally planar surface having at least one gap therein and a plurality of bristles extending out of the planar surface of the pad for applying the coating material to a pair of opposed surfaces to be coated forming the gap and at least one recess in the pad for receiving the plurality of bristles when the pad is moved across the planar surface and the bristles are not aligned with the gap. | output/US20070147943A1_disclosure.txt | output/US20070147943A1_figure.txt
8 | US20070110505A1 | 2005-10-24 | A modular paint pump for a paint roller having a battery operated pump in a housing supporting a paint can. A wetted parts subassembly is manually removable for cleaning or service without the use of tools. The wetted parts subassembly may include inlet and outlet check valves and a piston, a seal and a pump cylinder. A cover having a siphon is secured to the paint can by an elastic cord hooked to the housing. | output/US20070110505A1_disclosure.txt | output/US20070110505A1_figure.txt
9 | US8845222B2 | 2005-10-24 | A modular paint pump for a paint roller having a battery operated pump in a housing supporting a paint can. A wetted parts subassembly is manually removable for cleaning or service without the use of tools. The wetted parts subassembly may include inlet and outlet check valves and a piston, a seal and a pump cylinder. A cover having a siphon is secured to the paint can by an elastic cord hooked to the housing. | output/US8845222B2_disclosure.txt | output/US8845222B2_figure.txt
10 | US20080193196A1 | 2007-02-08 | A liquid applicator having a collapsible liquid reservoir with an elongated outer chamber wall having a characteristic length, and a liquid delivery piston having a length substantially equal to the characteristic length, wherein the piston is telescopically received in the outer chamber wall, and an elongated intermediate chamber wall having a length substantially equal to the characteristic length and wherein the intermediate chamber wall is telescopically received in the outer chamber wall located circumferentially intermediate the piston and the outer chamber wall, wherein the liquid reservoir and piston may be telescopically expanded to either a fully expanded condition wherein the combined length of the liquid reservoir and piston is about three times the characteristic length or a partially expanded intermediate condition wherein the combined length of the liquid reservoir and piston is substantially less than half the length of the liquid reservoir and piston in the fully expanded condition. | output/US20080193196A1_disclosure.txt | output/US20080193196A1_figure.txt
11 | US7682098B2 | 2007-02-08 | A liquid applicator having a collapsible liquid reservoir with an elongated outer chamber wall having a characteristic length, and a liquid delivery piston having a length substantially equal to the characteristic length, wherein the piston is telescopically received in the outer chamber wall, and an elongated intermediate chamber wall having a length substantially equal to the characteristic length and wherein the intermediate chamber wall is telescopically received in the outer chamber wall located circumferentially intermediate the piston and the outer chamber wall, wherein the liquid reservoir and piston may be telescopically expanded to either a fully expanded condition wherein the combined length of the liquid reservoir and piston is about three times the characteristic length or a partially expanded intermediate condition wherein the combined length of the liquid reservoir and piston is substantially less than half the length of the liquid reservoir and piston in the fully expanded condition. | output/US7682098B2_disclosure.txt | output/US7682098B2_figure.txt
12 | EP1932901A1 | 2006-12-12 | The present invention relates to a method of lubricating a conveyor belt, wherein a lubricant concentrate containing 0.1 wt.-% of at least one free fatty acid is employed as a dry lubricant. | output/EP1932901A1_disclosure.txt | None